## Sheet1
Construction-Drawing.com | Sample file
Contents | 2017 National Construction Estimator: Page 2
| Item | Page
use key search as contents is not an index | Residential Division | 17-304
Canadian area modifiers | 2017 National Construction Estimator: Page 15
Location, Zip | Material | Labor | Equip. | Avg.
South Manitoba | 20 | -22 | 5 | 0
2017 National Construction Estimator: Page 41
Floor joist wood, TJI truss type | Craft@Hrs | Unit | Material | Labor | Total
11-7/8" TJI/15 | B1@.017 | SF | 2.45 | 0.57 | 3.02
Floor joists
2" x 12" Std & Btr - 16" centers (2.05 BF per SF) | B1@.021 | SF | 1.45 | 0.7 | 2.15
2017 National Construction Estimator: Page 89
Concrete Reinforcing Steel | Craft@Hrs | Unit | Material | Labor | Total
5/8" diameter, #5 rebar (1.04 Lb per LF) | RI@.009 | LF | 0.63 | 0.35 | 0.98 |  |  | Material costs are for deformed steel reinforcing rebars, including 10% lap allowance, cutting and bending
South Manitoba |  | Ea | 0.756 | 0.273 | 1.029 |  | 20.58 | Labor? detailed shop drawings and delivery to jobsite with identity tags per shop drawings
5/8" diameter, #5 rebar | RI@.009 | Lb | 0.61 | 0.35 | 0.96
South Manitoba |  | Ea | 0.732 | 0.273 | 1.005
2017 National Construction Estimator: Page 193
Framing Lumber | Unit | MBF | 8’L | 12’L | 16’L
2" x 10", #2 and Better | Ea | 655 | 8.73 | 13.1 | 17.5
South Manitoba |  | Ea | 10.476 | 15.72 | 21
2" x 12", #2 and Better | Ea | 749 | 12 | 18 | 24
South Manitoba |  | Ea | 14.4 | 21.6 | 28.8
2017 National Construction Estimator: Page 344
Concrete Reinforcing Steel | Craft@Hrs | Unit | Material | Labor | Total
5/8" x 20' |  | Ea | 13.2 |  | 13.2 |  | 0.66
South Manitoba |  | Ea | 15.84 |  | 15.84 |  | 0.792
footings, foundations and grade beams
5/8" diameter, #5 rebar | RB@.009 | Lb | 0.61 | 0.58 | 1.19
South Manitoba |  | Ea | 0.732 | 0.4524 | 1.1844
structural slabs
5/8" diameter, #5 rebar | RB@.008 | Lb | 0.61 | 0.51 | 1.12
South Manitoba |  | Ea | 0.732 | 0.3978 | 1.1298
columns, stairs and walls
5/8" diameter, #5 rebar | RB@.010 | Lb | 0.61 | 0.64 | 1.25
South Manitoba |  | Ea | 0.732 | 0.4992 | 1.2312
2017 National Construction Estimator: Page 393
Wood Trusses | Craft@Hrs | Unit | Material | Labor | Equipment | Total
Truss joists, TJI Type at 50 PSF load design, 16"oc
11-7/8" TJI/15 | C8@.017 | SF | 2.54 | 0.79 | 0.33 | 3.66
Roof trusses, 24" OC, any slope 3:12 to 12:12
Up to 38' span | F5@.017 | SF | 2.47 | 0.81 | 0.13 | 3.41
2017 National Construction Estimator: Page 394
Laminated Glued Beams (Glu-lam beams) | Craft@Hrs | Unit | Material | Labor | Equipment | Total
Drill holes in glu-lam beams and attach connectors | F6@.236 | Ea | — | 11.4 | — | 11.4
Install beams with connections attached | F6@.150 | LF | — | 7.23 | 1.04 | 8.27
3-1/8" x 12" (8.9 pounds per LF) | — | LF | 11.1 | — | — | 11.1
LVL beams (laminated veneer lumber)
1.75" x 11.875" 1.8E | — | LF | 4.7 | — | — | 4.7